## PCB_Only_pH
Comment | Description | Designator | Footprint | LCSC code | Quantity | Price LCSC for 1000pcs
AO3401 |  | *1, *2 | SOT23-123 | AO3401 | 2 | 0
AO3400 |  | *3 | SOT23-123 | AO3400 | 1
104 | Cap SMD | C1, C2, C5, C15, C16, C17, C19, C20, C22, C24, C26, C27, C28, C29, C30, C31, C32, C34 | SM-0805 | CM | 18
OPT | Cap SMD | C3, C4, C10 | CAPC-0603 (1608) | CM | 3
100nF |  | C6 | SM-0603 | CAP_NP | 1
OPT/R 100k | Cap SMD | C7 | CAPC-0603 (1608) | CM | 1
7343 106V 35V | http://www.linhkienchatluong.vn/tu-tantalium/tu-tantalum-7343-106v-35v-10uf-73x43mm_sp460_ct4760.aspx | C8 | CAP_TANTAL_2917(7343-31) | TAJD107K016RNJ | 1
106 | Cap SMD | C9, C18 | SM-0805 | CM | 2
7343 16V 220uF | http://linhkienviet.vn/tu-tantalum-16v-220uf-7343 | C11, C12, C13, C14 | CAP_TANTAL_2917(7343-31) | TAJD107K016RNJ | 4
NC/1nF | Cap SMD | C21 | CAPC-0603 (1608) | CM | 1
22nF |  | C23 | SM-0603 | CAP_NP | 1
22p | Cap SMD | C25 | SM-0805 | CM | 1
104 | Cap SMD | C33 | SM-0603 | CM | 1
Diode |  | D1, D2, D4 | DIO-SMD-106 | Diode | 3
TVS 6.5V | Diode Zener | D3 | DIO-SMD-106 | Diode Zener | 1
3V3 | Diode Zener | D5 | DIO-SMD-106 | Diode Zener | 1
Diode |  | D6 | DIO-SMD-123 | Diode | 1
1A 33V |  | F1, F3 | RES-SMD-1812 | FUSE_1 | 2
6V 2A |  | F2 | RES-SMD-1812 | FUSE_1 | 1
ACM7060-301-2PL-TL01 | Filter | FL1, FL2 | ACM70603012PLTL01 | ACM7060-301-2PL-TL01 | 2
LMR14020SDDAR | Integrated Circuit | IC1 | SOIC127P600X170-9N | LMR14020SDDAR | 1
REF3020AIDBZT | Integrated Circuit | IC2 | SOT95P237X112-3N | REF3020AIDBZT | 1
MCP4725A0T-E_CHVAO | Integrated Circuit | IC3 | SOT95P270X145-6N | MCP4725A0T-E_CHVAO | 1
BNC_75_-PR_6_-PC-12G | Connector | J1 | BNC75PR6PC12G | BNC_75_-PR_6_-PC-12G | 1
JP2 | Connector 2 | JP1, JP2 | CON2 | Con2 | 2
JP3 | Connector 3 | JP3, JP4, JP5 | CON3 | Con3 | 3
5.5uH | SMT Inductor | L1 | WURTH WE-HCI 7040 | Inductor_3 | 1
Ferrit 0603 | FIXED IND 10UH 60MA 700 MOHM SMD | L2 | IND-0603 (1608) | LB1608T100M | 1
LED |  | LED1, LED2 | SM-LED-0805-Blue | LED | 2
BUZZER MLT-8530 | Loudspeaker or Buzzer | LS1 | MLT8530 | BUZZER MLT-8530 | 1
=value | SMD Mini Push Button Switch 2 Pin 3x6x2.7mm | P1 | SW 2P SMD | Button 2 SMD | 1
2N3904 | NPN 600mW, ECB | Q1 | SOT23-231 | 2N3904 | 1
51K | Resistor R1/4W | R1, R3 | RES-SMD-0603 | R | 2
1k | Resistor R1/4W | R2, R9, R18, R22 | RES-SMD-0603 | R | 4
100k | Resistor R1/4W | R4, R8 | RES-SMD-0603 | R | 2
10k | Resistor R1/4W | R5, R15, R16, R17, R19, R20, R25 | RES-SMD-0603 | R | 7
0R | Resistor R1/4W | R6 | RES-SMD-0603 | R | 1
200k | Resistor R1/4W | R7 | RES-SMD-0603 | R | 1
24k | Resistor R1/4W | R10 | RES-SMD-0603 | R | 1
OTP | Resistor R1/4W | R11 | RES-SMD-0603 | R | 1
0/OTP | Resistor R1/4W | R12 | RES-SMD-0603 | R | 1
16k | Resistor R1/4W | R13 | RES-SMD-0603 | R | 1
470R | Resistor R1/4W | R14, R24 | RES-SMD-0603 | R | 2
510R | Resistor R1/4W | R21 | RES-SMD-0603 | R | 1
4k7 | Resistor R1/4W | R23 | RES-SMD-0603 | R | 1
LMC6482 | LMC6482 CMOS Dual Rail-to-Rail Input and Output Operational Amplifier | U1, U2 | SOIC-8 | LMC6482 | 2
WT32_X |  | WT1 | WT32_SC01_Sheild | WT32-SC01 | 1